## Sheet1
Feature ID | Feature Name | Test Name | Test Description | Expected Output | Priority | Result
CLOCK/RESET SIGNAL
1 | ACLK | clk_toggle | Drive continuous clk & observe toggling across simulation | clk toggles correctly with no glitches
2 | ARESETn | resetn_assert_deassert | Assert RST asynchronously & deassert during idle condition | All outputs reset to default values
3 | ARESETn | resetn_during_operation | Assert RST while axi operation is in progress | operation aborted & output reset immediately
4 | ARESETn | hold reset | hold reset & try to do any operation | All outputs reset to default values & not change
5 | ARESETn | write_resetn_read | do write operation then resetn then read on same address | it should return the default value not the written value
ALIGNMENT CHECK
6 | AWADDR[1:0] | aligned_address | set awaddr[1:0]==00,do valid write operation in right region | slverr should not be asserted
7 | AWADDR[1:0] | unaligned_address | set awaddr[1:0]!=00,do valid write operation in right region | should assert slverr
WRITE WITH DIFFERENT STRB
8 | WSTRB | full_data_write | set strb==1111 | write whole 32bit data
9 | WSTRB | no_data_write | set strb==0000 | should not write any data
10 | WSTRB | one_strb_access | set strb==0001/0010/0100/1000 | write one strb of data only
11 | WSTRB | multiple_strb_access | set strb==0011/1100/1001/0110/0111/1110/1101/1011 | write multiple strb of data but not full data
WRITE OPERATION ON (W/R ,WO)
12 | AWVALID/WVALID | both_valid_with_valid _add | set both addr/data as valid & valid index | successful write operation & send bresp/bvalid
13 | AWVALID | valid_addr_first | set addr as valid & valid index | wait for data_valid & return awready
14 | WVALID | valid_data_first | set data as valid | wait for addr_valid & return aready
READ OPERATION ON (W/R,RO)
15 | ARVALID | valid _read_addr | give valid read address with ARVALID | return ARREADY & data with RDATA & RRESP
WRITE/READ OPERATION ON (W/R)
16 | AWVALID/WVALID/RVALID | write_read_different_addr | do write/read at the same clk in different addr location in r/w region | successfull write/read operation
17 | AWVALID/WVALID/RVALID | write_read_same_addr | do write/read at the same clk in same addr location in r/w region | write new data/read old data
WRITE OPERATION ON (RO)
18 | AWVALID/WVALID | both_valid_with_invalid _add | set both addr/data as valid | unable to write & send bresp=SLVERR with bvalid
19 | AWVALID | invalid_addr_first | set addr as valid | wait for data_valid & return awready
20 | WVALID | invalid_data_first | set data as valid | wait for addr_valid & return aready
READ OPERATION ON (WO)
21 | ARVALID | invalid _read_addr | give address with ARVALID | return ARREADY & data with RDATA & RRESP=SLVERR
WRITE/READ OPERATION ON (WO,RO)
22 | AWVALID/WVALID/RVALID | write_read_wo_addr | do write/read at the same clk in wo addr location | successfull write & unsuccessfull read
23 | AWVALID/WVALID/RVALID | write_read_ro_addr | do write/read at the same clk in same addr location in r/w region | unsuccessfull write & successfull read
CONTINUOS WRITE/READ ON W/R
24 | AWVALID/WVALID/ARVALID | continuous_read_write_same_addr | keep AWVALID/WVALID/ARVALID=1 & do multiple read/write on same addr | write new value & read should always return old value
25 | AWVALID/WVALID/ARVALID | continuous_read_write_different_addr | keep AWVALID/WVALID/ARVALID=1 & do multiple read/write on different addr | successful write/read
EACH WORD INDEX CHECK
26 | AWADDR | write_on_each_index | write on each & every address | succefull write on w/r & wo region and fail on ro region
27 | ARADDR | read_on_each_index | read on each & every address | succefull read on w/r & ro region and fail on wo region
DELAY BETWEEN DATA/ADDR
28 | AWVALID/WVALID | addr_delay_data | assert addr 1st wait for some time then send data | it should wait for data
29 | AWVALID/WVALID | data_delay_addr | assert data 1st wait for some time then send addr | it should wait for addr
HOLD ONE OPERATION & DO OTHER OPERATION MULTIPLE TIME
30 | BREADY/RREADY | hold_write_do_read_same_addr | hold write(bready=0) and do multiple read(rready=1) | successfull read
31 | BREADY/RREADY | hold_read_do_write_same_addr | hold read(rready=0) and do multiple write(bready=1) | successfull write
32 | BREADY/RREADY | hold_write_do_read_different_addr | hold write(bready=0) and do multiple read(rready=1) | bready still zero so always read shhould return old value
33 | BREADY/RREADY | hold_read_do_write_different_addr | hold read(rready=0) and do multiple write(bready=1) | rready still zero so always write new value after rready return value should be the 1st value it read
15 | BREADY | wait_next _write | send BREADY | until it get BREADY it won't go for next transaction
17 | BREADY | wait_next _read | send RREADY | until it get RREADY it won't go for next transaction
23 | BREADY | wait_next _write | send BREADY | until it get BREADY it won't go for next transaction
25 | BREADY | wait_next _read | send RREADY | until it get RREADY it won't go for next transaction
DELAY BETWEEN DATA/ADDR
32 | AWVALID/WVALID | addr_delay_data | assert addr 1st wait for some time then send data | it should wait for data
33 | AWVALID/WVALID | data_delay_addr | assert data 1st wait for some time then send addr | it should wait for addr